## Sheet1
WARNING: This Weight and balance calculator has been created by an unapproved source and is not garaunteed to conform with the POH weight and balance specifications. Refer to aircraft Operating Handbook for official W/B information.
Weight & Balance C182Q VH-PKA
Date |  |  |  | V3
Sector |  |  |  | Input Red Cells
FOB litres |  | (max 285)
Less Unusable Fuel |  | 19
Configuration:
Type | Weight kg | Weight lb | Arm in | Moment/1K
BEW | 811 | 1787.9306 | 35 | 62.5776
Pilot |  |  | 37
FS Pax |  |  | 37
BS pax 1 |  |  | 74
BS Pax 2 |  |  | 74
Baggage F |  |  | 106
Baggage R |  |  | 130
ZFW
Fuel |  |  | 48
TOW
MTOW | 1338 | 2949.7548
Quick trim check - from 2900 to 2950 lbs 116.5 to 140.5 is OK
Quick trim check - from 2800 to 2900 lbs 113.0 to 135.8 is OK
Quick trim check - from 2700 to 2800 lbs 107.0 to 131.0 is OK
Baggage max is 90 kg, with max 54 kg in front half and 36 in rear
half including hat shelf. |  | Kg to lbs x 2.2046
Avgas @.72 Litres to Kgs x .72 & divide for reverse
Take-Off Performance
TODA m |  | Airfield Press Height
Slope % +/- |  | Shade Temp Deg C
GrassSht/Lng |  | Head/Tail Wind
GrassWet/Dry |  | Aircraft Weight
Lesser of A or B |  | A Limit |  | TODReq
Vtoss |  | B Limit
Landing Performance
LDA m |  | Airfield Press Height
Slope % +/- |  | Shade Temp Deg C
Hd/Tl Wind |  | Aircraft Weight
Lesser of A or B |  | A Limit |  | LDReq
Vapp |  | B Limit